## Servo Torque
Speed of Model | 40 | mph
Control Surfaces Chord | 1.75 | inch | 4.445
Control Surface Span | 27.43 | inch | 69.6722
Control Surface Deflection | 45 | degrees
Servo Deflection | 45 | degrees
Servo Torque Required | 13.2381 | oz-in
Courtesy of Chuck Gadd
Please visit the website for more details:
http://www.mnbigbirds.com/Servo%20Torque%20Caculator.htm
The formula used to calculate the torque is as follows : Torque (oz-in) = 8.5E-6 * ( C2 V2 L sin(S1) tan(S1) / tan(S2)]
Where:
C = Control surface chord in cm
L = Control surface length in cm
V = Speed in MPH
S1 = Max control surface deflection in degrees
S2 = Max servo deflection in degrees
Disclaimer: Not for use on Full Scale Aircraft.
Servo Torque